## Facilities and Services
Chiricahua National Monument Facilities and Services
Time Frames: Immediate (0-1 year), Short-term (1-3 years), Mid-term (3-7 years), or Long-term (7 or more years)
Park Area | Subarea | Facility or Service | Recommended Solution | Time Frame
Bonita Canyon Campground | Campground | Camping Facilities | Provide a minimum of 2 additional campsites: 1 additional accessible campsite and 1 accessible group campsite with parking spaces, outdoor constructed features, and routes that meet the requirements of ABAAS, including Chapter 2 Scoping Requirements and Chapter 10 Recreation Facilities. Accessible campsites shall be distributed among the various loops and units available. | Mid-Term
Bonita Canyon Campground | Campground | Accessible Campsite: Picnic Table | Provide 36" minimum clear ground space around each accessible table and at a 2% maximum slope in all directions. Ensure that a 60" minimum diameter, (preferably 67") is included in the layout. Ensure that the ground surfaces are firm and stable. | Mid-Term
Bonita Canyon Campground | Campground | Accessible Campsite: Wood Storage Box | Provide a wood storage box that has parts operable with one hand, and do not require tight grasping, pinching, or twisting of the wrist, and no more than 5 pounds of force. | Mid-Term
Bonita Canyon Campground | Campground | Accessible Campsite: Bear Box | Provide bear boxes that have parts operable with one hand, and do not require tight grasping, pinching, or twisting of the wrist, and no more than 5 pounds of force. | Mid-Term
Bonita Canyon Campground | Campground | Accessible Campsite: Outdoor Recreation Access Route | Improve the routes around the campsite to have a 2% maximum cross slope and a 5% maximum running slope. Segments up to 10% are allowed for short distances but must include resting intervals at the top and bottom of each segment. | Mid-Term
Bonita Canyon Campground | Campground | Accessible Campsite: Water Hydrant | Improve the clear ground space at the hydrant to be 72" by 48", with the long side of the space adjoining or overlapping an ORAR. Locate the space so the water spout is located between 11" and 12" from the rear center of the long side of the space. Ensure the surface is firm and stable. | Mid-Term
Bonita Canyon Campground | Campground | Accessible Campsite: Water Hydrant | Adjust the water spout height to be between 28" and 36" from the ground. | Mid-Term
Bonita Canyon Campground | Campground | Outdoor Recreation Access Route to Women's Restroom | Improve the landing outside the restroom to have 2% maximum slopes in all directions. | Short-Term
Bonita Canyon Campground | Campground | Outdoor Recreation Access Route to Men's Restroom | Improve the route to the restrooms to have 2% maximum cross slopes, and 5% maximum running slopes. If needed, running slopes can be up to 8/3% for up to 50' in length, or 10% for up to 30' in length. | Short-Term
Bonita Canyon Campground | Campground | Trash Receptacle | Provide a clear ground space measuring 36" by 48" minimum for a forward or parallel approach in front of the receptacle, with 2% maximum slopes in all directions, and a firm and stable surface. | Short-Term
Bonita Canyon Campground | Campground | Trash Receptacle | Provide trash receptacles that have parts operable with one hand, and do not require tight grasping, pinching, or twisting of the wrist, and no more than 5 pounds of force. | Long-Term
Bonita Canyon Campground | Campground | Water Hydrant near Amphitheater | Provide a clear ground space at the hydrants measuring 72" by 48" minimum with the long side of the space adjoining or overlapping an outdoor recreation access route. Locate the space so that the water spout is between 11" and 12" from the rear center of the long side of the space. | Long-Term
Bonita Canyon Campground | Campground | Bridge | Reduce the height of the step between the trail and the bridge to be less than 1/2" in vertical change in level. As a best practice, consider adding a lower rail to serve as edge protection. | Long-Term
Bonita Canyon Campground | Campground Restroom | Emergency Phone | Improve the emergency telephone cover to be operable without tight grasping, pinching, or twisting of the wrist. | Mid-Term
Bonita Canyon Campground | Amphitheater | Seating | Provide 4 designated accessible seating and companion spaces. Spaces shall be firm, stable, and slip resistant at a 2% maximum slope in all directions. The wheelchair space shall be 36" minimum in width and 48" minimum in depth (33" apiece if adjacent to one another) when entered from the front or rear (60" minimum depth when entered from the side). The companion seat shall be in shoulder alignment with the adjacent wheelchair space. Disperse accessible seating areas. | Long-Term
Bonita Canyon Campground | Amphitheater | Platform | Provide a means of accessing the stage that does not require the use of a step, or provide an alternative location for night sky programs. | Long-Term
Bonita Canyon Campground | Amphitheater | Outdoor Recreation Access Route | Reduce openings to be no greater than 1/2" maximum and vertical changes in level to be no higher than 1/4" or 1/2" with a beveled edge. Ensure that surfaces are firm and stable, and routes meet slope requirements for outdoor recreation access routes. | Long-Term
Bonita Canyon Campground | Amphitheater | Parking | Consider providing one van-accessible parking space near the amphitheater that is 11' minimum in width with a 5' minimum width access aisle, or 8' minimum in width with an 8' minimum width access aisle. The parking space and access aisle shall be firm, stable, and slip resistant at a 2% maximum slope in all directions. Provide an accessible parking sign and "van accessible" signage to designate the van-accessible parking space. The sign shall be 60" minimum above the ground to the bottom of the sign. | Long-Term
Bonita Canyon Campground | Amphitheater | Outdoor Recreation Access Route | Improve the route to have a running slope no greater than 5% and a cross slope no greater than 2%. Ensure that the surface is firm and stable. | Long-Term
Bonita Creek | Parking Area | Parking | When parking area is restriped, ensure that the accessible space is striped to meet width requirements for a van-accessible space and access aisle: 11' wide (minimum) parking space with a 5' wide (minimum) access aisle, or 8' wide (minimum) parking space with a 8' wide (minimum) access aisle. | Mid-Term
Bonita Creek | Parking Area | Parking | Improve the access aisle to have 2% maximum slope in all directions. Ensure that the surfaces remain firm, stable, and slip resistant. | Long-Term
Bonita Creek | Parking Area | Parking | Provide "van accessible" signage to designate the van-accessible parking space. As a best practice, replace accessible parking sign with a unit that does not include the term 'handicapped'. The signs shall be 60" minimum above the ground measured to the bottom of the sign. | Short-Term
Bonita Creek | Trailhead | Outdoor Recreation Access Route | Improve the route to have no gaps or openings larger than 1/2" in width. | Short-Term
Bonita Creek | Trailhead | Outdoor Recreation Access Route | Improve the route to have 2% maximum cross slopes. | Long-Term
Bonita Creek | Trailhead | Trailhead Sign | Extend the paving between the route and the trailhead sign to provide a clear ground space that measures 36" by 48", with 2% slopes in all directions. In the interim, provide trailhead information in text sizes that are large enough to be legible from the current viewing location on the route. Ensure that height of the sign is 24–36" from the bottom of the exhibit frame to the finished grade. | Mid-Term
Bonita Creek | Trailhead | Trailhead Sign | Provide signage at the trailhead that details trail conditions, including trail length, surface type, typical and minimum tread width, and typical and maximum running and cross slopes. Other recommended information includes providing a description of potential obstacles, distances to experiences and/or features, and graphics such as a cross section that demonstrates slope conditions. | Mid-Term
Bonita Creek | Trailhead | Trash Receptacle | Provide a clear ground space measuring 36" by 48" minimum for a forward or parallel approach in front of the receptacle, with 2% maximum slopes in all directions. | Short-Term
Bonita Creek | Trailhead | Trash Receptacle | When available on the market for purchase, explore options for trash receptacles that have parts operable with one hand, and do not require tight grasping, pinching, or twisting of the wrist, and no more than 5 pounds of force. Ensure that the trash cans are operable at a height between 15" and 48" from the ground. | Long-Term
Bonita Creek | Picnic Area | Picnic Tables | Provide 36" minimum-width clear ground space on all usable sides of accessible tables. | Short-Term
Bonita Creek | Trail | Trail | Improve the route to have no gaps or openings larger than 1/2" in width. | Short-Term
Bonita Creek | Trail | Trail | Prune the overhanging tree branch to provide 80" of overhead clearance for the full width of the trail. | Short-Term
Bonita Creek | Trail | Interpretive Waysides | Improve the clear ground space in front of the waysides to be firm, stable, and slip resistant, measuring 30" by 48" minimum. Although a parallel approach is allowed, consider providing a forward approach with 27" minimum-height knee clearance. As a best practice, consider the addition of tactile panels. | Mid-Term
Bonita Creek | Trail | Bridge / Boardwalk on Trail | Improve the boardwalk to be firm and stable, with gaps between boards that are less than 1/2" in width. As a best practice, consider adding edge protection on both sides of the boardwalk. | Short-Term
Bonita Creek | Restroom | Accessible Route | Improve the route to have no gaps or openings larger than 1/2" in width. | Short-Term
Bonita Creek | Restroom | Toilet Paper Dispenser | Reinstall the toilet paper dispenser to provide 12" of clear wall space between the top of the grab bar and below the dispenser. Ensure that 1-1/2" clear wall space is maintained below the grab bar as well. Ensure that the dispenser outlets are located between 15" and 48" from the floor, and that the centerline of the dispenser is between 7" and 9" from the front of the toilet. | Short-Term
Bonita Creek | Restroom | Toilet | Position toilet so its centerline is located 16-18" from the sidewall of the restroom. | Mid-Term
Echo Canyon | Parking Area and Entry Route | Parking | Install an accessible parking sign in front of each accessible parking space at 60" minimum above the ground to the bottom of the sign. Provide "van accessible" signage to designate the van-accessible space. | Long-Term
Echo Canyon | Parking Area and Entry Route | Shuttle | Provide an accessible shuttle with a wheelchair lift. | Long-Term
Echo Canyon | Parking Area and Entry Route | Shuttle Stop | Provide an accessible shuttle boarding and alighting area that is 8' minimum in clear length, measured perpendicular to the curb or vehicle roadway edge, and a 5' minimum clear width, measured parallel to the vehicle roadway. Ensure the slopes of the shuttle boarding and alighting area are 2% maximum in all directions. | Long-Term
Echo Canyon | Parking Area and Entry Route | Curb Ramp | Improve the change in ground surfaces to be more flush, with a maximum change in level 1/2" maximum. | Long-Term
Echo Canyon | Parking Area and Entry Route | Outdoor Recreation Access Route | Provide a level landing at the restroom doors that has 2% maximum slope in all directions. The level landing needs to extend 18" past the pull side, 12" past the push side of the door (depending on direction of the door swing. such that minimum landing size is 48" to 54" wide. Ideal size provides for full turning radius of 60" min or 67" preferred. | Long-Term
Echo Canyon | Restrooms (same for both sides) | Signage | Provide a tactile sign on the latch side of the door. The bottoms of the tactile characters shall be 48" minimum above the ground and the bottoms of the highest tactile characters 60" maximum above the ground. Ensure there is an 18" by 18" minimum clear space underneath the braille sign. | Short-Term
Echo Canyon | Restrooms (same for both sides) | Grab Bars (rear wall) | Reinstall the rear wall grab bar so extends out 24" minimum from the centerline of the toilet on the open side of the toilet, and 12" minimum on the other side. | Mid-Term
Echo Canyon | Restrooms (same for both sides) | Grab Bars (side wall) | Provide a vertical grab bar that is 18" minimum in length, mounted with the bottom of the bar between 39" and 41" above the floor, with the centerline of the bar located 39" minimum and 41" maximum from the rear wall. | Mid-Term
Echo Canyon | Restrooms (same for both sides) | Toilet Paper Dispenser | Reinstall the toilet paper dispenser to provide 12" of clear wall space above the top of the grab bar. Ensure that the dispenser outlets are located between 15" and 48" from the floor, and that the centerline of the dispenser is between 7" and 9" from the front of the toilet. | Mid-Term
Echo Canyon | Restrooms (same for both sides) | Coat Hook | Lower the coat hook to be no higher than 48" above the floor. | Mid-Term
Echo Canyon | Restrooms (same for both sides) | Door Stop | Remove the door stopper so the push side of the door has a smooth surface on the bottom 10" measured vertically, extending the full width of the door. | Mid-Term
Echo Canyon | Echo Canyon Trail | Trailhead Sign | Provide signage at the trailhead that details trail conditions, including trail length, surface type, typical and maximum running and cross slopes, and typical and minimum tread width. Other recommended information includes providing a description of potential obstacles, distances to experiences and/or features, and graphics such as a cross section that demonstrates slope conditions. | Short-Term
Echo Canyon | Echo Canyon Trail | Trailhead Sign | Provide a clear ground space in front of the trailhead sign measuring 36" by 48" for a forward approach, with 2% maximum slope in all directions and firm and stable surfaces. Ensure that height of the sign is 24–36" from the bottom of the exhibit frame to the finished grade. | Long-Term
Echo Canyon | Echo Canyon Trail | Outdoor Recreation Access Route | Improve the route to the picnic area to be firm and stable, with running slopes less than 8.3% (for up to 50'), cross slopes less than 2%, and vertical obstacles level less than 1/2"in height. | Long-Term
Echo Canyon | Echo Canyon Trail | Picnic Table | Replace 20%, but no less than two, of the picnic tables to be accessible. The tables shall have an extended section or a bench cut out with appropriate knee and toe clearance. Secure tables to a surface with a slope no greater than 2% in all directions. Provide 36" minimum-width clear ground space on all usable sides of accessible tables. Ensure all accessible picnic tables are connected to an outdoor recreation access route. | Mid-Term
Sugarloaf | Parking Area and Entry Route | Parking | When parking area is restriped, ensure that one of the accessible spaces is striped to meet width requirements for a van-accessible space and access aisle: 11' wide (minimum) parking space with a 5' wide (minimum) access aisle, or 8' wide (minimum) parking space with a 8' wide (minimum) access aisle. The other accessible (non-van) space shall be 8' minimum in width with a 5' minimum width access aisle. | Mid-Term
Sugarloaf | Parking Area and Entry Route | Parking | Improve the access aisles to have 2% maximum slope in all directions. Ensure that the surfaces remain firm, stable, and slip resistant. | Long-Term
Sugarloaf | Parking Area and Entry Route | Parking | Install an accessible parking sign in front of each accessible parking space at 60" minimum above the ground to the bottom of the sign. Provide "van accessible" signage to designate the van-accessible space. | Long-Term
Sugarloaf | Parking Area and Entry Route | Outdoor Recreation Access Route | Improve the route from the accessible parking space to the restroom entrance to have cross slopes no greater than 2%. | Long-Term
Sugarloaf | Parking Area and Entry Route | Outdoor Recreation Access Route | Improve the change in ground surfaces to be more flush, with a maximum change in level 1/2" maximum. | Long-Term
Sugarloaf | Parking Area and Entry Route | Outdoor Recreation Access Route | Provide a detectable warning surface at the ramp. | Long-Term
Sugarloaf | Restroom | Outdoor Recreation Access Route | Provide a level landing at the restroom doors measuring 36" minimum in width and a 2% slope maximum in all directions. | Long-Term
Sugarloaf | Restroom | Door Stop | Remove the door stopper so the push side of the door has a smooth surface on the bottom 10" measured vertically, extending the full width of the door. | Short-Term
Sugarloaf | Restroom | Trash Receptacle | Provide a clear ground space measuring 36" by 48" minimum for a forward or parallel approach in front of the receptacle, with 2% maximum slopes in all directions. | Long-Term
Sugarloaf | Restroom | Trash Receptacle | Provide trash receptacles that have parts operable with one hand, and do not require tight grasping, pinching, or twisting of the wrist, and no more than 5 pounds of force. | Long-Term
Sugarloaf | Picnic Area | Picnic Table | Remove the table from the location and install a bench here instead. Consider moving the two trash receptacles here as well, and provide a firm, stable, clear ground space at each of these items. | Long-Term
Sugarloaf | Trailhead | Trailhead Sign | Provide a paved route between the curb cut and the waysides measuring 5' in width. Provide a level landing at the panels, and at the curb cut, and ensure that the route between these has running slopes of 5% maximum, and running slopes of 2% maximum. | Long-Term
Sugarloaf | Trailhead | Trailhead Sign | Provide signage at the trailhead that details trail conditions, including trail length, surface type, typical and maximum running and cross slopes, and typical and minimum tread width. Other recommended information includes providing a description of potential obstacles, distances to experiences and/or features, and graphics such as a cross section that demonstrates slope conditions. | Long-Term
Erickson Cemetery | Parking Area and Entry | Parking | When parking area is restriped, ensure that the accessible space is striped to meet width requirements for a van-accessible space and access aisle: 11' wide (minimum) parking space with a 5' wide (minimum) access aisle, or 8' wide (minimum) parking space with a 8' wide (minimum) access aisle. | Long-Term
Erickson Cemetery | Parking Area and Entry | Outdoor Recreation Access Route | Improve the curb ramp to have a firm and stable surface, and a level landing at the top measuring 36" minimum in width, and at least as wide as the curb ramp. | Long-Term
Erickson Cemetery | Parking Area and Entry | Outdoor Recreation Access Route | Reduce openings to be no greater than 1/2" maximum and vertical changes in level to be no higher than 1/4" or 1/2" with a beveled edge. | Long-Term
Erickson Cemetery | Viewing Area | Outdoor Recreation Access Route | Improve the route to have obstacles no greater than 1/2" in height. | Long-Term
Erickson Cemetery | Viewing Area | Interpretive Wayside | Improve the clear ground space at the wayside to be 30" by 48" minimum, with a 2% slope in all directions. | Long-Term
Faraway Picnic Area | Parking and Entry Route | Parking | Improve the accessible parking spaces and access aisles to have 2% maximum slopes in all directions. Provide "van accessible" signage to designate the van-accessible stall. As a best practice, replace accessible parking sign with a unit that does not include the term 'handicapped'. The signs shall be 60" minimum above the ground measured to the bottom of the sign. | Long-Term
Faraway Picnic Area | Parking and Entry Route | Oversize Vehicle Parking | Improve a minimum of one oversize vehicle parking space to be 16' minimum in width, with 2% slopes in all directions. Sign this space as accessible. Connect this space to the picnic area and restrooms via an outdoor recreation access route. | Long-Term
Faraway Picnic Area | Parking and Entry Route | Shuttle | Provide an accessible shuttle with a wheelchair lift. | Long-Term
Faraway Picnic Area | Parking and Entry Route | Shuttle Stop | Provide an accessible shuttle boarding and alighting area that is 8' minimum in clear length, measured perpendicular to the curb or vehicle roadway edge, and a 5' minimum clear width, measured parallel to the vehicle roadway. Ensure the slopes of the shuttle boarding and alighting area are 2% maximum in all directions. | Mid-Term
Faraway Picnic Area | Parking and Entry Route | Parking Island | As a best practice, consider providing a "cut-through" in the parking island, connecting the two access aisles, and allowing visitors to access amenities on either side of the parking island/median. Ensure the cut-through has flush transitions, running slopes of 5% maximum and cross slopes of 2% maximum. | Mid-Term
Faraway Picnic Area | Parking and Entry Route | Curb Ramps | Provide level landings above the curb ramps measuring 36" minimum in length, and as wide as the curb ramp. Ensure that the landings connect to intersecting pedestrian routes and allow pedestrian traffic to traverse without encountering cross slopes greater than 2%. Ensure the curb ramps retain running slopes of 8.33%maximum and side flare slopes of 10% maximum. Provide detectable warning surfaces on the curb ramps. | Mid-Term
Faraway Picnic Area | Parking and Entry Route | Drinking Fountain and Bottle Filling Station | Provide an accessible drinking fountain and bottle filling station that has spouts for standing and seated users. | Short-Term
Faraway Picnic Area | Parking and Entry Route | Drinking Fountain and Bottle Filling Station | Provide a level clear ground space centered on each unit, measuring 30" by 48" minimum for a forward approach, with 2% maximum slope in all directions. | Short-Term
Faraway Picnic Area | Men's & Women's Restrooms | Signage | Provide a tactile sign on the latch side of the door. The bottoms of the tactile characters shall be 48" minimum above the ground and the bottoms of the highest tactile characters 60" maximum above the ground. Ensure there is an 18" by 18" minimum clear space underneath the braille sign. | Short-Term
Faraway Picnic Area | Men's & Women's Restrooms | Grab Bars (side wall) | Replace the side wall grab bar with a bar that is 42" long minimum, located 12" maximum from the rear wall, and installed between 33" and 36" above the floor measured to the top of the gripping surface. Provide a vertical grab bar that is 18" minimum in length, mounted with the bottom of the bar between 39" and 41" above the floor, with the centerline of the bar located 39" minimum and 41" maximum from the rear wall. | Mid-Term
Faraway Picnic Area | Men's & Women's Restrooms | Grab Bars (rear wall) | Reinstall the rear wall grab bar so extends 24" minimum from the centerline of the toilet on the open side of the toilet, and 12" minimum on the other side. | Mid-Term
Faraway Picnic Area | Men's & Women's Restrooms | Toilet Paper Dispenser | Reinstall the toilet paper dispenser to provide 12" of clear wall space above the top of the grab bar. Ensure that the dispenser outlets are located between 15" and 48" from the floor, and that the centerline of the dispenser is between 7" and 9" from the front of the toilet. | Mid-Term
Faraway Picnic Area | Men's & Women's Restrooms | Door Pull | Improve the accessible toilet compartment to have door pulls on both sides of the door. | Mid-Term
Faraway Picnic Area | Men's & Women's Restrooms | Door Hook | Lower the coat hook to be no higher than 48" above the floor. | Mid-Term
Faraway Picnic Area | Men's & Women's Restrooms | Flusher | As a best practice, when replacing toilets, select units that have flusher on the open side of the toilet instead of the center. | Mid-Term
Faraway Picnic Area | Men's & Women's Restrooms | Sink | Insulate or otherwise configure the supply and drain pipes under the sink to protect against contact. | Mid-Term
Faraway Picnic Area | Men's & Women's Restrooms | Mirror | Lower at least one of the mirrors above the sinks so the bottom edge of the reflecting surface is 40" maximum above the floor. | Mid-Term
Faraway Picnic Area | Men's Restroom | Urinal | Lower one urinal to be accessible with its rim no higher than 17" above the floor. Consider lowering the other urinal as well, as 29" is significantly higher than the typical height of 24" for a standard urinal. | Mid-Term
Faraway Picnic Area | Trailhead | Trailhead Sign | Provide signage at the trailhead that details trail conditions, including trail length, surface type, typical and maximum running and cross slopes, and typical and minimum tread width. Other recommended information includes providing a description of potential obstacles, distances to experiences and/or features, and graphics such as a cross section that demonstrates slope conditions. | Mid-Term
Faraway Picnic Area | Trailhead | Trailhead Sign | Extend the paving between the route and the trailhead sign to provide a clear ground space that measures 36" by 48", with 2% slopes in all directions. | Mid-Term
Faraway Picnic Area | Dog Waste Station | Dog Waste Station | Provide a clear ground space at the dog waste station measuring 30" by 48" minimum with 2% maximum slopes in all directions. Lower the waste station so the openings and any operable parts are located between 15" and 48" from the ground. | Mid-Term
Faraway Picnic Area | Picnic Area | Curb Ramp | Provide a level landing above the curb ramp measuring 36" minimum in length, and as wide as the curb ramp. | Mid-Term
Faraway Picnic Area | Picnic Area | Trash Receptacle | Provide a clear ground space measuring 36" by 48" minimum for a forward or parallel approach in front of the receptacle, with 2% maximum slopes in all directions. | Mid-Term
Faraway Picnic Area | Picnic Area | Trash Receptacle | Provide trash receptacles that have parts operable with one hand, and do not require tight grasping, pinching, or twisting of the wrist, and no more than 5 pounds of force. | Mid-Term
Faraway Picnic Area | Picnic Area | Picnic Tables | Provide 36" minimum-width clear ground space on all usable sides of accessible tables. Consider reorienting tables, fixing their locations to the paved surface, or adding more concrete to extend ground surfaces and ensure clear ground space surrounding tables. | Short-Term
Faraway Ranch Historic District | Route from Faraway Picnic Area to Historic District | Outdoor Recreation Access Route | Improve the route from the accessible parking spaces at Faraway Picnic Area to the Historic District to meet ABAAS standards for Outdoor Recreation Access Routes, including having running slopes of 10% maximum (for up to 30 feet), cross slopes of 5% maximum, firm and stable surfaces, and obstacles no greater than 1" in height. | Mid-Term
Faraway Ranch Historic District | Historic District | Interpretive Wayside | Improve the wayside panel to have its bottom edge at 32" high maximum, and provide a clear ground space at each measuring 30" by 48" for a forward approach with 2% maximum slopes in all directions. | Long-Term
Faraway Ranch Historic District | Historic District | Bench | Improve some benches to provide an arm rest, back rest, and companion seating 36" by 48" minimum companion seating space with 2% maximum slope in all directions adjacent the bench. | Mid-Term
Faraway Ranch Historic District | Exhibit Building | Door | Provide a ramp or other accessible route into the building that does not require the use of steps. | Long-Term
Faraway Ranch Historic District | Exhibit Building | Door | Improve door opening to provide a clear width of 32" minimum, measured between the face of the door and the stop, with the door open 90 degrees. | Long-Term
Faraway Ranch Historic District | Exhibit Building | Door | Maintain a clear floor space at the sink that is 30"minimum by 48"minimum, and is not obstructed by the door swing. | Long-Term
Faraway Ranch Historic District | Cowboy Bunkhouse | Outdoor Recreation Access Route | Ensure that a clear width of 36" is provided. | Long-Term
Faraway Ranch Historic District | Cowboy Bunkhouse | Bridge | Improve the route to have vertical changes of 1/4" maximum, or 1/2" maximum with a beveled edge. As a best practice, consider adding a lower railing to serve as edge protection. | Mid-Term
Faraway Ranch Historic District | Ranch House Exterior | Stone Pathway | To the extent practicable, when the route is improved reduce running slopes to be 5% maximum, and cross slopes 2% maximum. Reduce changes in level between the stones to be 1/2" to the extent practicable. | Short-Term
Faraway Ranch Historic District | Ranch House Exterior | Outdoor Recreation Access Route | As feasible, improve the route to the building entrance to have 2% maximum cross slopes, and have no gaps or openings larger than 1/2" in width. | Long-Term
Faraway Ranch Historic District | Ranch House Interior | Exterior Door (South) | Provide a ramp or other accessible route into the building that does not require the use of steps, or provide a programmatic alternative. | Mid-Term
Faraway Ranch Historic District | Ranch House Interior | Interior Doors | As feasible, reduce the height of the thresholds and steps between interior rooms to be less than 3/4" with a beveled edge. For rooms activated with programming, that have changes in level greater than 3/4" provide a temporary ramp that has running slopes less than 5%. | Mid-Term
Faraway Ranch Historic District | Silver Spur Meadow Trail | Outdoor Recreation Access Route | To the extent practicable, improve the accessibility of the trail by providing a firm and stable surface and 36" minimum tread width that is free of obstacles. As an alternative, consider improving the historic roadbed from main house to Stafford Cabin and the trail looping around the cabin to be accessible. | Long-Term
Faraway Ranch Historic District | Silver Spur Meadow Trail | Bench | Provide a 36" by 48" clear ground space with 2% maximum slope in all directions adjacent the bench. | Long-Term
Faraway Ranch Historic District | Silver Spur Meadow Trail | Interpretive Wayside | Improve the clear ground space in front of the wayside to be 30" by 48" for a forward approach with 2% maximum slopes in all directions. | Long-Term
Faraway Ranch Historic District | Stafford Cabin Exterior | Interpretive Wayside | Improve the wayside panel to have its bottom edge at 32" high maximum, and provide a clear ground space at each measuring 30" by 48" for a forward approach with 2% maximum slopes in all directions. | Mid-Term
Faraway Ranch Historic District | Stafford Cabin Exterior | Door | Provide a ramp or other accessible route into the building that does not require the use of steps. | Long-Term
Faraway Ranch Historic District | Stafford Cabin Exterior | Door | Improve door opening to provide a clear width of 32" minimum, measured between the face of the door and the stop, with the door open 90 degrees. | Long-Term
Massai Point Overlook | Parking Area and Entry Route | Parking | Improve the slopes of each of the accessible parking spaces and access aisles to have slopes of 2% maximum in all directions. | Long-Term
Massai Point Overlook | Parking Area and Entry Route | Parking | As a best practice, replace accessible parking signs with units that do not include the term 'handicapped'. The signs shall be 60" minimum above the ground measured to the bottom of the sign. | Mid-Term
Massai Point Overlook | Parking Area and Entry Route | Parking | Provide an accessible parking sign to designate "van accessible'. The sign shall be 60" minimum above ground to the bottom of the sign. | Mid-Term
Massai Point Overlook | Parking Area and Entry Route | Shuttle | Provide an accessible shuttle with a wheelchair lift. | Long-Term
Massai Point Overlook | Parking Area and Entry Route | Shuttle Stop | Provide an accessible shuttle boarding and alighting area that is 8' minimum in clear length, measured perpendicular to the curb or vehicle roadway edge, and a 5' minimum clear width, measured parallel to the vehicle roadway. Ensure the slopes of the shuttle boarding and alighting area are 2% maximum in all directions. | Mid-Term
Massai Point Overlook | Parking Area and Entry Route | Trash Receptacle | Provide a clear ground space measuring 36" by 48" minimum for a forward or parallel approach in front of the receptacle, with 2% maximum slopes in all directions. | Mid-Term
Massai Point Overlook | Parking Area and Entry Route | Trash Receptacle | Provide trash receptacles that have parts operable with one hand, and do not require tight grasping, pinching, or twisting of the wrist, and no more than 5 pounds of force. | Long-Term
Massai Point Overlook | Parking Area and Entry Route | Bench | Improve bench to provide companion seating 36" by 48" minimum companion seating space with 2% maximum slope in all directions adjacent the bench. | Mid-Term
Massai Point Overlook | Parking Area and Entry Route | Picnic Area | Add an accessible table and ensure there is 36" of clear ground space with a firm and stable surface surrounding the table. Consider adding a pavilion to this accessible picnic area to provide equitable experience. | Mid-Term
Massai Point Overlook | Parking Area and Entry Route | Trailhead Signs | Provide signage at the trailhead that details trail conditions, including trail length, surface type, typical and maximum running and cross slopes, and typical and minimum tread width. Other recommended information includes providing a description of potential obstacles, distances to experiences and/or features, and graphics such as a cross section that demonstrates slope conditions. | Short-Term
Massai Point Overlook | Parking Area and Entry Route | Outdoor Recreation Access Route | Improve the route from the accessible parking stall to the restroom entrance to have cross slopes no greater than 2%. | Mid-Term
Massai Point Overlook | Parking Area and Entry Route | Curb Ramp | Reduce openings to be no greater than 1/2" maximum and vertical changes in level to be no higher than 1/4" or 1/2" with a beveled edge. Provide detectable warning surfaces on either side of the crosswalk. | Short-Term
Massai Point Overlook | Restroom (Same for both Left and Right Sides) | Signage | Provide a tactile sign on the latch side of the door. The bottoms of the tactile characters shall be 48" minimum above the ground and the bottoms of the highest tactile characters 60" maximum above the ground. Ensure there is an 18" by 18" minimum clear space underneath the braille sign. | Short-Term
Massai Point Overlook | Restroom (Same for both Left and Right Sides) | Grab Bars (rear wall) | Reinstall the rear wall grab bar so it extends out 24" minimum from the centerline of the toilet on the open side of the toilet, and 12" minimum on the other side. Provide a vertical grab bar that is 18" minimum in length, mounted with the bottom of the bar between 39" and 41" above the floor, with the centerline of the bar located 39" minimum and 41" maximum from the rear wall. | Mid-Term
Massai Point Overlook | Restroom (Same for both Left and Right Sides) | Grab Bars (side wall) | Provide a vertical grab bar that is 18" minimum in length, mounted with the bottom of the bar between 39" and 41" above the floor, with the centerline of the bar located 39" minimum and 41" maximum from the rear wall. | Mid-Term
Massai Point Overlook | Restroom (Same for both Left and Right Sides) | Toilet Paper Dispenser | Reinstall the toilet paper dispenser to provide 12" of clear wall space above the top of the grab bar. Ensure that the dispenser outlets are located between 15" and 48" from the floor, and that the centerline of the dispenser is between 7" and 9" from the front of the toilet. | Mid-Term
Massai Point Overlook | Restroom (Same for both Left and Right Sides) | Coat Hook | Lower the coat hook to be no higher than 48" above the floor, or provide a second hook at 48" maximum. | Mid-Term
Massai Point Overlook | Restroom (Same for both Left and Right Sides) | Door Stop | Remove the door stopper so the push side of the door has a smooth surface on the bottom 10" measured vertically, extending the full width of the door. | Mid-Term
Massai Point Overlook | Overlook Area | Overlook Area | Provide an at-grade overlook adjacent to the parking area that serves as an accessible viewing area of the surrounding landscape. Ensure that the area has a clear ground space that is firm and stable with 2% maximum slopes in all directions, measuring 60" by 60" minimum to accommodate clear ground space and turning space. Required improvements may include targeted vegetation management to provide adequate viewing space and sightlines of key features. | Long-Term
Massai Point Overlook | Overlook Area | Parking | Provide one van-accessible space that is 11' minimum in width with a 5' minimum width access aisle, or a parking space that is 8' minimum in width with an 8' minimum width access aisle. The parking space and access aisle shall be firm, stable, and slip resistant with 2% maximum slopes in all directions. | Mid-Term
Massai Point Overlook | Overlook Area | Outdoor Recreation Access Route | Provide an outdoor recreation access route to the proposed overlook area. Provide a firm and stable surface. | Long-Term
Massai Exhibits Building | Trailhead | Outdoor Recreation Access Route | Improve the route to be firm and stable, with cross slopes less than 2%, and vertical obstacles less than 1/2"in height. | Mid-Term
Massai Exhibits Building | Exhibit Building Trail | Trail | Reduce openings to be no greater than 1/2" maximum. | Mid-Term
Massai Exhibits Building | Exhibit Building Trail | Interpretive Waysides | Improve the clear ground space at the waysides to be 30" by 48" minimum, with a 2% slope in all directions. Move the top wayside so it does not obstruct the trail width. | Mid-Term
Massai Exhibits Building | Exhibit Building Exterior | Door | Provide a temporary ramp for the doorway. If the rise is over 6", it would require handrails. | Short-Term
Natural Bridge Trailhead | Trailhead | Parking | Provide one van-accessible space that is 11' minimum in width with a 5' minimum width access aisle, or a parking space that is 8' minimum in width with an 8' minimum width access aisle. The parking space and access aisle shall be firm, stable, and slip resistant with 2% maximum slopes in all directions. Locate the accessible parking space on the shortest route to the trailhead. | Long-Term
Natural Bridge Trailhead | Trailhead | Parking | Improve the change in ground surfaces to be more flush, with a maximum change in level 1/2" maximum. | Long-Term
Natural Bridge Trailhead | Trailhead | Trailhead Sign | Remove sign, or replace with a sign that clarifies that service animals are allowed, i.e. "NO PETS ALLOWED EXCEPT TRAINED SERVICE ANIMALS" | Short-Term
Natural Bridge Trailhead | Trailhead | Trailhead Sign | Provide signage at the trailhead that details trail conditions, including trail length, surface type, typical and maximum running and cross slopes, and typical and minimum tread width. Other recommended information includes providing a description of potential obstacles, distances to experiences and/or features, and graphics such as a cross section that demonstrates slope conditions. | Mid-Term
Natural Bridge Trailhead | Trailhead | Trash Receptacle | Provide a clear ground space measuring 36" by 48" minimum for a forward or parallel approach in front of the receptacle, with 2% maximum slopes in all directions, and a firm and stable surface. | Long-Term
Natural Bridge Trailhead | Trailhead | Trash Receptacle | Provide trash receptacles that have parts operable with one hand, and do not require tight grasping, pinching, or twisting of the wrist, and no more than 5 pounds of force. | Long-Term
Pull-Outs | Red Bluff | Parking | Provide one van-accessible space that is 11' minimum in width with a 5' minimum width access aisle, or a parking space that is 8' minimum in width with an 8' minimum width access aisle. The parking space and access aisle shall be firm, stable, and slip resistant with 2% maximum slopes in all directions. Locate the accessible parking space on the shortest route to the wayside. | Long-Term
Pull-Outs | Red Bluff | Outdoor Recreation Access Route | Reduce the change in level to be less than 1/2" in height, and as a best practice consider adding boulders for edge protection. | Long-Term
Pull-Outs | Red Bluff | Interpretive Wayside | Improve the clear ground space in front of the wayside to be firm, stable, and slip resistant, measuring 30" by 48" minimum, and free of boulders. | Long-Term
Pull-Outs | Glowing Cloud Deposits | Parking | Provide one van-accessible space that is 11' minimum in width with a 5' minimum width access aisle, or a parking space that is 8' minimum in width with an 8' minimum width access aisle. The parking space and access aisle shall be firm, stable, and slip resistant with 2% maximum slopes in all directions. Locate the accessible parking space on the shortest route to the wayside. | Long-Term
Pull-Outs | Glowing Cloud Deposits | Interpretive Wayside | Improve the clear ground space in front of the wayside to be firm, stable, and slip resistant, measuring 30" by 48" minimum, and free of boulders. | Long-Term
Pull-Outs | Sea Captain | Parking | Provide one van-accessible space that is 11' minimum in width with a 5' minimum width access aisle, or a parking space that is 8' minimum in width with an 8' minimum width access aisle. The parking space and access aisle shall be firm, stable, and slip resistant with 2% maximum slopes in all directions. Locate the accessible parking space on the shortest route to the viewing area. | Long-Term
Pull-Outs | Sea Captain | Viewing Area at Sign | Provide an accessible viewing area near the "Sea Captain" sign, measuring 30" by 48", with 2% slopes in all directions. Improve the route connecting the viewing area to the accessible parking area. | Long-Term
Pull-Outs | Organ Pipe Formation | Parking | Provide one van-accessible space that is 11' minimum in width with a 5' minimum width access aisle, or a parking space that is 8' minimum in width with an 8' minimum width access aisle. The parking space and access aisle shall be firm, stable, and slip resistant with 2% maximum slopes in all directions. | Long-Term
Pull-Outs | Organ Pipe Formation | Interpretive Wayside | Improve the clear ground space in front of the wayside to be firm, stable, and slip resistant, measuring 30" by 48" minimum. Maintain vegetation to prevent encroachment of clear space. | Long-Term
Visitor Center | Parking and Entry Route | Parking | Provide one van-accessible parking space that is 11' minimum in width with a 5' minimum width access aisle, or an 8' minimum width parking space with an 8' minimum width access aisle. The stall and access aisle shall be firm, stable, and slip resistant at a 2% maximum slope in all directions. | Mid-Term
Visitor Center | Parking and Entry Route | Parking | Relocate the signs or the wayside to provide a clear, unobstructed view of the accessible parking signs from the parking area. Provide "van accessible" signage to designate the van-accessible parking space. As a best practice, replace accessible parking sign with a unit that does not include the term 'handicapped'. The signs shall be 60" minimum above the ground measured to the bottom of the sign. | Mid-Term
Visitor Center | Parking and Entry Route | Accessible Route from Parking Lot to Restroom | Improve the route from the accessible parking stall to the restroom entrance to have a running slope no greater than 5% and a cross slope no greater than 2%. If a ramp is needed with up to an 8.3% running slope, add handrails. | Long-Term
Visitor Center | Parking and Entry Route | Accessible Route from Parking Lot to Restroom | Reduce openings to be no greater than 1/2" maximum and vertical changes in level to be no higher than 1/4" or 1/2" with a beveled edge. | Short-Term
Visitor Center | Parking and Entry Route | Drinking Fountain | Provide an accessible drinking fountain that has spouts for standing and seated users. The standing fountain shall have a spout height between 38" and 43" above the ground, and the seated fountain shall have a spout height of 36" maximum above the ground. Ensure they have a 30" by 48" minimum clear ground space at a 2% maximum slope in all directions at the approach with adequate knee clearance. | Mid-Term
Visitor Center | Parking and Entry Route | Trash Receptacle | Relocate the trash can to provide a clear ground space in front of the receptacle, measuring 36" by 48" minimum for a forward approach, with 2% maximum slopes in all directions. When relocating the trash receptacle, ensure it is placed at-grade, and that the lid can be opened to a functional height within the accessible reach range of 15-48" above the ground. | Mid-Term
Visitor Center | Parking and Entry Route | Trash Receptacle | Provide trash receptacles that have parts operable with one hand, and do not require tight grasping, pinching, or twisting of the wrist, and no more than 5 pounds of force. | Mid-Term
Visitor Center | Parking and Entry Route | Cigarette Disposal | Relocate the cigarette disposal to provide a clear ground space in front of the receptacle, measuring 36" by 48" minimum for a forward approach, with 2% maximum slopes in all directions. When relocating the disposal, ensure it is placed at-grade, and that the top of the opening is located at 48" maximum above the ground. | Mid-Term
Visitor Center | Parking and Entry Route | Interpretive / Informational Panels | Provide a level landing at the panels, measuring 30" by 48" minimum for a forward approach, with 2% maximum slopes in all directions. | Mid-Term
Visitor Center | Restroom | Accessible Route | Improve the section of route between the two ramps up to the men's and women's restrooms to be 2% maximum in all directions. | Mid-Term
Visitor Center | Restroom | Accessible Route | Improve the clear turning space outside the restroom doors to be 60" by 60" minimum. | Mid-Term
Visitor Center | Restroom | Hand Sanitizer | Provide a clear ground space at the hand sanitizer dispensers, measuring 30" by 48" minimum for a forward or parallel approach, with 2% maximum slope in all directions. | Short-Term
Visitor Center | Women's and Men's Restrooms | Signage | Provide a tactile sign on the latch side of the door, and remove the sign from the door itself. The bottoms of the tactile characters shall be 48" minimum above the ground and the bottoms of the highest tactile characters 60" maximum above the ground. Ensure there is an 18" by 18" minimum clear space underneath the braille sign. | Short-Term
Visitor Center | Women's and Men's Restrooms | Door Stop | Install a more permanent style of door prop, instead of using a rock. Consider the use of a hook and latch system on the outside side of the door to hold it open, or a push-button automatic door opener. Ensure that a flip-down door prop is not installed on the push side of the door, as the bottom 10" of the push side of the doors need to have a smooth surface free of obstacles. | Mid-Term
Visitor Center | Women's and Men's Restrooms | Sink | Insulate or otherwise configure the supply and drain pipes under the sink to protect against contact. | Mid-Term
Visitor Center | Women's and Men's Restrooms | Sink | With new bathroom project, ensure that the counter surface is no higher than 34" above the floor. Be sure to maintain a 27" minimum-height knee clearance underneath. | Mid-Term
Visitor Center | Women's and Men's Restrooms | Mirror | Lower at least one of the mirrors above the sinks so the bottom edge of the reflecting surface is 40" maximum above the floor. | Mid-Term
Visitor Center | Women's and Men's Restrooms | Grab Bars (side wall) | Replace the side wall grab bar with a bar that is 42" long minimum, located 12" maximum from the rear wall, and installed between 33" and 36" above the floor measured to the top of the gripping surface. Provide a vertical grab bar that is 18" minimum in length, mounted with the bottom of the bar between 39" and 41" above the floor, with the centerline of the bar located 39" minimum and 41" maximum from the rear wall. | Mid-Term
Visitor Center | Women's and Men's Restrooms | Door Pull | Improve the accessible stall door to have door pulls on both sides. | Mid-Term
Visitor Center | Women's Restroom | Toilet Paper Dispenser | Reinstall the toilet paper dispenser to provide 12" of clear wall space above the top of the grab bar. Ensure that the dispenser outlets are located between 15" and 48" from the floor, and that the centerline of the dispenser is between 7" and 9" from the front of the toilet. | Mid-Term
Visitor Center | Women's Restroom | Accessible Toilet Compartment | Improve the accessible toilet compartment to provide the required minimum clear space measuring 60" wide minimum, and 59" deep minimum for floor mounted water closets measured perpendicular to the rear wall. | Mid-Term
Visitor Center | Men's Restroom | Baby Changing Station | Lower the baby changing table so that, when open, the table surface is 34" maximum in height above the ground. | Mid-Term
Visitor Center | Men's Restroom | Accessible Toilet Compartment | Improve the accessible toilet compartment to provide the required minimum clear space measuring 60" wide minimum, and 59" deep minimum for floor mounted water closets measured perpendicular to the rear wall. | Mid-Term
Visitor Center | Men's Restroom | Toilet Paper Dispenser | Reinstall the toilet paper dispenser to provide 12" of clear wall space above the top of the grab bar. Ensure that the dispenser outlets are located between 15" and 48" from the floor, and that the centerline of the dispenser is between 7" and 9" from the front of the toilet. | Mid-Term
Visitor Center | Men's Restroom | Flusher | As a best practice, when replacing toilets, select units that have flusher on the open side of the toilet instead of the center. | Mid-Term
Visitor Center | Men's Restroom | Urinal | Lower the urinal so that its rim is no higher than 17" above the floor. | Mid-Term
Visitor Center | Visitor Center Interior | Door Stop | Remove the door stopper so the push side of the door has a smooth surface on the bottom 10" measured vertically, extending the full width of the door. | Mid-Term
Visitor Center | Visitor Center Interior | Accessible Route | Move furnishings to provide a minimum of 36" minimum clear width along paths of circulation throughout visitor center interior. | Short-Term
Visitor Center | Visitor Center Interior | Interpretive Exhibit | Modify exhibit to be operable without the use of tight grasping, pinching, or twisting of the wrist and to be operable at a maximum height of 48" above the floor and with no more than 5 pounds of force. | Long-Term
Visitor Center | Visitor Center Interior | Book Store Retail Items | As feasible, distribute items, especially popular ones, lower on shelves and displays. Provide a sign letting visitors know that assistance accessing other items is available. | Short-Term
Visitor Center | Visitor Center Interior | Theatre Seating | Improve theatre to have wheelchair and companion seating spaces, required number based on ABAAS F221 scoping requirements. The wheelchair spaces shall be 36" minimum in width and 48" minimum in depth (33" wide if adjacent to one another) when entered from the front or rear (60" minimum depth when entered from the side). The companion seats shall be in shoulder alignment with the adjacent wheelchair spaces. Spaces shall be firm, stable, and slip resistant at a 2% maximum slope in all directions. | Short-Term
Visitor Center | Visitor Center Interior | Theatre Video | Lower the button to activate the video to be located at 48" maximum above the floor. | Short-Term
Visitor Center | Visitor Center Interior | Theatre Video | As a best practice consider adding sound dampening measures to prevent sound from the bookstore spilling into the theater and vice versa. | Short-Term
Visitor Center | Visitor Center Interior | Front Desk | Remove the floor mat to ensure that a clear floor space is provided below the desk, measuring 30" by 48", and free of any changes in level or obstructions. | Short-Term
Visitor Center | Visitor Center Exterior | Accessible Route | Prune the overhanging tree branch to provide 80" of overhead clearance for the full width of the trail. | Short-Term
Visitor Center | Visitor Center Exterior | Accessible Route | Improve the level landing to have slopes measuring 2% maximum in all directions. Past the landing, ensure that the route has cross slopes measuring 2% maximum. | Long-Term
Visitor Center | Visitor Center Exterior | Emergency Phone | Improve the emergency telephone cover to be operable without tight grasping, pinching, or twisting of the wrist. | Mid-Term
Visitor Center | Visitor Center Exterior | Bench | Provide a 36" by 48" clear ground space with 2% maximum slope in all directions adjacent the bench. | Long-Term
Visitor Center | Visitor Center Exterior | Bench | As a best practice, improve benches to have a seat surface that is between 17" and 19" above the ground. Improve some benches to provide an arm rest, back rest, and companion seating 36" by 48" minimum companion seating space with 2% maximum slope in all directions adjacent the bench. | Long-Term
Visitor Center | Visitor Center Exterior | Main Staircase to Front Entrance | Improve the stairs to have uniform riser heights. | Long-Term
Visitor Center | Visitor Center Exterior | CCC Plaque | The clear space shall measure 30" wide by 48" long minimum positioned for a forward or parallel approach. Slopes shall not exceed 2% maximum in all directions. | Long-Term
Silver Spur Meadow Trail | Trailhead | Outdoor Recreation Access Route | Add a "fog line" to provide a 5' wide path connecting from the accessible parking spaces at the visitor center to the crosswalk and trailhead. Consider providing a cut-through at the curbing and paved plaza outside the visitor center, to better integrate the pedestrian route and separate from vehicular traffic. | Mid-Term
Silver Spur Meadow Trail | Trailhead | Trailhead Sign | Improve the change in ground surfaces to be more flush, with a maximum change in level of 1/4" maximum, or 1/2" maximum with a beveled edge. | Mid-Term
Silver Spur Meadow Trail | Trailhead | Trailhead Sign | Provide signage at the trailhead that details trail conditions, including trail length, surface type, typical and maximum running and cross slopes, and typical and minimum tread width. Other recommended information includes providing a description of potential obstacles, distances to experiences and/or features, and graphics such as a cross section that demonstrates slope conditions. Consider benefit of trailhead signage prior to crossing the road. | Mid-Term
Silver Spur Meadow Trail | Trail | Trailhead Sign | Extend the paving between the route and the trailhead sign to provide a clear ground space that measures 36" by 48", with 2% slopes in all directions. In the interim, provide trailhead information in text sizes that are large enough to be legible from the current viewing location on the route. | Mid-Term
Silver Spur Meadow Trail | Trail | Dog Waste Station | Provide a clear ground space at the dog waste station measuring 30" by 48" minimum, with 2% slopes in all directions. | Mid-Term
Lower Rhyolite Trail | Parking and Entry Route | Outdoor Recreation Access Route | Provide an outdoor recreation access route to the trailhead that is firm and stable, with running slopes less than 5%, cross slopes less than 2%, and vertical obstacles level less than 1/2" in height. If needed, running slopes may be up to 8.3% (for up to 50'). | Long-Term
Lower Rhyolite Trail | Trailhead | Trailhead Sign | Provide a clear ground space that measures 36" by 48", with 2% slopes in all directions. | Long-Term
Lower Rhyolite Trail | Trailhead | Trailhead Sign | Provide signage at the trailhead that details trail conditions, including trail length, surface type, typical and maximum running and cross slopes, and typical and minimum tread width. Other recommended information includes providing a description of potential obstacles, distances to experiences and/or features, and graphics such as a cross section that demonstrates slope conditions. | Mid-Term
Lower Rhyolite Trail | Trailhead | Picnic Tables | Replace 20%, but no less than two, of the picnic tables in the trailhead area to be accessible. The tables shall have an extended section or a bench cut out with appropriate knee and toe clearance. Secure tables to a surface with a slope no greater than 2% in all directions. Provide 36" minimum-width clear ground space on all usable sides of accessible tables. Connect picnic tables to an outdoor recreation access route. | Short-Term
Lower Rhyolite Trail | Trailhead | Outdoor Recreation Access Route | Improve the surfaces at the trailhead sign and around the picnic tables to be firm and stable. Ensure that these areas retain a 2% maximum slope in all directions. | Long-Term

## Specific Programs
Chiricahua National Monument Specific Programs
Time Frames: Immediate (0-1 year), Short-term (1-3 years), Mid-term (3-7 years), or Long-term (7 or more years)
Park Area | Subarea | Program Type | Recommended Solution | Time Frame
Bonita Creek | Trail | Interpretive Wayside | When replaced, ensure waysides have at least 70% contrast between text and background, do not use italics or serif font. Provide audio description and ensure front approach for wheelchair users. Ensure the text is presented on plain backgrounds, and the information is presented in a visual hierarchy using headings and subheadings. | Mid-Term
Faraway Ranch Picnic Area | Trailhead | Trailhead Sign | When replaced, ensure signs have at least 70% contrast between text and background, do not use italics or serif font. Provide audio description. Ensure the text is presented on plain backgrounds, and the information is presented in a visual hierarchy using headings and subheadings. | Mid-Term
Faraway Ranch Historic District | Horse Trailer Parking Area | Kiosk | When replaced, ensure kiosk have at least 70% contrast between text and background, do not use italics or serif font. Provide audio description. Ensure the text is presented on plain backgrounds, and the information is presented in a visual hierarchy using headings and subheadings. | Mid-Term
Faraway Ranch Historic District | Historic District | Ranger-Led Program | For Exhibit Building exhibit audio program, provide open captions, assistive listening, and text labels describing ambient sound. Provide staff training so that live audio description may be provided on tours. Purchase assistive listening devices for visitor use and train staff on operation and maintenance of devices. Explore sensor elements to incorporate into programs. On the website, provide a description of the physical conditions of the tour including things such as minimum doorway widths, changes in level, route surfaces, protruding objects, notable noises, smells, etc. Provide a transcript of the tours in printed and braille format. | Mid-Term
Faraway Ranch Historic District | Historic District | Interpretive Wayside | When replaced, ensure waysides have at least 70% contrast between text and background, do not use italics or serif font. Provide audio description and ensure front approach for wheelchair users. Ensure the text is presented on plain backgrounds, and the information is presented in a visual hierarchy using headings and subheadings. | Mid-Term
Faraway Ranch Historic District | Historic District | Guided Hike | Provide staff training so that live audio description may be provided on tours. Purchase assistive listening devices for visitor use and train staff on operation and maintenance of devices. Explore sensor elements to incorporate into programs. On the website, provide a description of the physical conditions of the hike. | Mid-Term
Faraway Ranch Historic District | Historic District | Virtual Tour / Interpretive Wayside | Could add an image tour of the upstairs with audio description of the images as they appear on screen. Could add a virtual tour on the website with audio description; could publish a brochure with photos of the upstairs with large print and brailled copies available to visitors and on website for download, and an audio description of brochure provided on park website. Could open the door to view the staircase and put plexiglass in front of staircase, with audio description. | Mid-Term
Faraway Ranch Historic District | Stafford Cabin Trail | Interpretive Wayside | When replaced, ensure waysides have at least 70% contrast between text and background, do not use italics or serif font. Provide audio description and ensure front approach for wheelchair users. Ensure the text is presented on plain backgrounds, and the information is presented in a visual hierarchy using headings and subheadings. | Mid-Term
Silver Spur Meadow Trail | Trailhead | Trailhead Sign | When replaced, ensure signs have at least 70% contrast between text and background, do not use italics or serif font. Provide audio description. Ensure the text is presented on plain backgrounds, and the information is presented in a visual hierarchy using headings and subheadings. | Mid-Term
Visitor Center | Theatre | Video | Provide audio description for the film. | Mid-Term
Visitor Center | Theatre | Video | Purchase assistive listening devices for visitor use and train staff on operation and maintenance of devices. | Mid-Term
Visitor Center | Theatre | Video | Provide copies of scripts and make available—in standard, in large print size, and in braille—to visitors upon request. The scripts should also be available on the website. | Mid-Term
Visitor Center | Exhibits | Exhibits | Provide audio description of the exhibits in the visitor center. Also consider having the transcripts in braille and large print. Ensure front approach for wheelchair users. Ensure accessible viewing heights for wheelchair users. | Mid-Term
Visitor Center | Exhibits | Exhibits | Provide tactile elements and ensure the tactile elements and mechanical interactives are reachable in their entirety. Ensure a forward approach is provided for wheelchair users. Ensure accessible viewing heights for wheelchair users. | Mid-Term
Visitor Center | Exhibits | Exhibits | As a best practice, tilt labels for easier readability. | Mid-Term
Visitor Center | Exhibits | Exhibits | Ensure artifact cases are 30" high minimum from the ground, interpretative waysides are 32" high minimum from the ground, exhibit panels have a bottom edge between 24" and 36" from the ground, and tactile exhibits are between 28" and 34" from the ground. | Mid-Term
Visitor Center | Exhibits | Exhibits | Improve all exhibits to have 70% or greater contrast between text and background images. | Mid-Term
Visitor Center | Exhibits | Exhibits | Improve lighting to the extent practicable to ensure strong visibility and legibility of content. | Mid-Term
Visitor Center | Exhibits | Exhibits | Provide a label near the monitor indicating the video has no sound. Provide in braille and large print and put note that they are available at front desk. | Mid-Term
Visitor Center | Interior | Brochure / Publications | Provide large print and braille copies at the visitor center and offer files that can be downloaded from the park website. Also provide audio description of the publications from the park website. | Mid-Term
Visitor Center | Interior/Exterior | Ranger-Led Program | For Exhibit Building exhibit audio program, provide open captions, assistive listening, and text labels describing ambient sound. Provide staff training so that live audio description may be provided on tours. Purchase assistive listening devices for visitor use and train staff on operation and maintenance of devices. Explore sensor elements to incorporate into programs. On the website, provide a description of the physical conditions of the tour. Provide a transcript of the tours in printed and braille format. iPad would need open cations, assistive listening, audio description, and tactilely discernable operation. | Mid-Term
Visitor Center | Exterior | Kiosk | When replaced, ensure kiosks have at least 70% contrast between text and background, do not use italics or serif font. Provide audio description and ensure front approach for wheelchair users. Ensure the text is presented on plain backgrounds, and the information is presented in a visual hierarchy using headings and subheadings. | Mid-Term
Lower Rhyolite Trail | Trailhead | Trailhead Sign | Move map down on the sign for easier viewing. When replaced, ensure signs have at least 70% contrast between text and background, do not use italics or serif font. Provide audio description. Ensure the text is presented on plain backgrounds, and the information is presented in a visual hierarchy using headings and subheadings. | Mid-Term
Lower Rhyolite Trail | Trail | Guided Hike | Add information to laminated photos. Consider adding a virtual tour of the trail such as Google Trekker type video. Contact PAVE program for more information. Provide staff training so that live audio description may be provided on tours. Purchase assistive listening devices for visitor use and train staff on operation and maintaince of devices. Explore sensore elements to incorporate into programs. On the website, provide a description of the phyiscal conditions of the hike. | Mid-Term
Bonita Canyon Campground | Campground | Kiosk | When adding content to the kiosk, consider viewing distance and ensure font size is large enough to take into account greater viewing distance in this area, until project when kiosk can be moved to a different location. Historic stone curbing is laid in front of kiosk. | Mid-Term
Bonita Canyon Campground | Amphitheater | Ranger-Led Program | Provide staff training so that live audio description may be provided on tours. Purchase assistive listening devices for visitor use and train staff on operation and maintaince of devices. Explore sensore elements to incorporate into programs. On the website, provide a description of the phyiscal conditions of the program. Provide a transcript of the program in printed and braille format. | Mid-Term
Natural Bridge Trailhead | Trailhead | Trailhead Sign | When replaced, ensure signs have at least 70% contrast between text and background, do not use italics or serif font. Provide audio description. Ensure the text is presented on plain backgrounds, and the information is presented in a visual hierarchy using headings and subheadings. | Mid-Term
Sugarloaf | Trailhead | Trailhead Sign | When replaced, ensure signs have at least 70% contrast between text and background, do not use italics or serif font. Provide audio description. Ensure the text is presented on plain backgrounds, and the information is presented in a visual hierarchy using headings and subheadings. | Mid-Term
Echo Canyon | Trailhead | Trailhead Sign | When replaced, ensure signs have at least 70% contrast between text and background, do not use italics or serif font. Provide audio description. Ensure the text is presented on plain backgrounds, and the information is presented in a visual hierarchy using headings and subheadings. | Mid-Term
Massai Point Overlook | Trailhead | Trailhead Sign | When replaced, ensure signs have at least 70% contrast between text and background, do not use italics or serif font. Provide audio description. Ensure the text is presented on plain backgrounds, and the information is presented in a visual hierarchy using headings and subheadings. | Mid-Term
Massai Point Overlook | Nature Trail | Self-Guided Trail | Consider providing a virtual tour of the trail. Contact PAVE Program for additional recommendations: Kristi Rugg. | Mid-Term
Massai Exhibits Building | Exhibit Building Trail | Interpretive Wayside | When replaced, ensure waysides have at least 70% contrast between text and background, do not use italics or serif font. Provide audio description and ensure front approach for wheelchair users. Ensure the text is presented on plain backgrounds, and the information is presented in a visual hierarchy using headings and subheadings. | Mid-Term
Massai Exhibits Building | Exhibit Building | Interior Exhibits | Ensure that if casement contents are displayed for visitors, that content is provided in accessible formats. | Mid-Term
Erickson Cemetery | Viewing Area | Interpretive Wayside | When replaced, ensure waysides have at least 70% contrast between text and background, do not use italics or serif font. Provide audio description and ensure front approach for wheelchair users. Ensure the text is presented on plain backgrounds, and the information is presented in a visual hierarchy using headings and subheadings. | Mid-Term
Pull-Out | Red Bluff | Interpretive Wayside | When replaced, ensure waysides have at least 70% contrast between text and background, do not use italics or serif font. Provide audio description and ensure front approach for wheelchair users. Ensure the text is presented on plain backgrounds, and the information is presented in a visual hierarchy using headings and subheadings. | Mid-Term
Pull-Out | Glowing Cloud Deposits | Interpretive Wayside | When replaced, ensure waysides have at least 70% contrast between text and background, do not use italics or serif font. Provide audio description and ensure front approach for wheelchair users. Ensure the text is presented on plain backgrounds, and the information is presented in a visual hierarchy using headings and subheadings. | Mid-Term
Pull-Out | Organ Pipe Formation | Interpretive Wayside | When replaced, ensure waysides have at least 70% contrast between text and background, do not use italics or serif font. Provide audio description and ensure front approach for wheelchair users. Ensure the text is presented on plain backgrounds, and the information is presented in a visual hierarchy using headings and subheadings. | Mid-Term

## General Programs
Chiricahua National Monument General Programs
Time Frames: Immediate (0-1 year), Short-term (1-3 years), Mid-term (3-7 years), or Long-term (7 or more years)
Type of Program | Recommended Solution | Time Frame
Publications | Revise all publicly-shared documents by removing discriminatory or outdated accessibility-related language or restrictions. | Mid-Term
Publications | Develop an accessibility guide for the park that outlines accessible facilities, services, and programs. Make it available on the park website and let visitors know of its availability in relevant publications and signage. Update it on a regular basis with new or altered accessible facilities, services, and programs. | Mid-Term
Website and Social Media | Create alt text for all images shared on the park website and accordingly update the website. | Short-Term
Website and Social Media | Provide closed-captions for all park videos. Provide audio description for all videos shared on the park website. | Short-Term
Website and Social Media | Provide accessibility information on the park website for visitors with physical/mobility, blind/low vision, Deaf/hard of hearing, and cognitive disabilities. The information should be detailed and include relevant characteristics about accessible facilities, services, and programs. | Short-Term
Website and Social Media | Provide the email address and telephone number of the park accessibility contact on the park website for visitors who have accessibility-related questions, concerns, or complaints, or who want to submit accommodation requests. | Short-Term
Website and Social Media | Provide the following Telecommunications Relay Service phone number on the park website for visitors who are requesting accommodations or making reservations: 711 for Text to Voice, Voice Carry Over, Speech-to-Speech, and Shared Non-English Language Relay Services. | Short-Term
Website and Social Media | As appropriate, provide accessibility information regarding programs and special events on park social media platforms (e.g., Facebook Twitter) so that visitors are aware of accessibility specifics, such as where to park during events or how to submit accommodation requests. | Short-Term
Walks, Talks, Tours, and Special Events | Provide information on the physical conditions of walks, talks, tours, and special events (e.g., number of steps, significant slopes, other barriers that exist) on-site, in relevant publications, and on the park website. | Immediate
Walks, Talks, Tours, and Special Events | Provide sign language interpretation if requested for talks and special events. Develop the process for requesting sign language interpreters, including the length of advance notice prior to the activity that interpretation must be requested (typically 5-7 days). Develop, distribute, and practice standard operating procedures for contacting and scheduling sign language interpreters. | Long-Term

## PPCT
Chiricahua National Monument Policies, Practices, Communication, and Training
Time Frames: Immediate (0-1 year), Short-term (1-3 years), Mid-term (3-7 years), or Long-term (7 or more years)
Policy or Practice | Recommended Solution | Time Frame
Accessibility Training | Provide ongoing accessibility training to all staff, including permanent and nonpermanent employees. Provide employees a thorough understanding of accessibility, relevant accessibility laws and policies, and each individual’s role in providing accessible facilities, services, and programs for visitors with disabilities. | Immediate
Communication with Law Enforcement | Develop, distribute, and practice standard operating procedures that outline methods for law enforcement to communicate with a person with a disability. | Mid-Term
Emergency Preparedness | Develop, distribute, and practice standard operating procedures for assisting people with disabilities in emergencies. | Immediate
Accessible Seating in Publicly-accessed Spaces | Develop, distribute, and practice standard operating procedures for offices, conference rooms, theaters, and meeting spaces so there is adequate clear space and accessible routes to all elements in rooms. Post maps in appropriate areas with the accessible layout and seating arrangement within each space. | Long-Term
Other Power-Driven Mobility Devices (OPDMDs) | Provide guidance outlining the use of OPDMDs within the park. | Long-Term
Service Animals | Provide guidance or policy regarding service animals within the park. | Immediate
Wheelchairs | Develop, distribute, and practice standard operating procedures for checking out and returning, pre- and post-inspection, cleaning, and maintenance of wheelchairs . Notify visitors on-site, in relevant publications, and on the park website that wheelchairs are available. | Short-Term
Outreach | Develop a communication strategy to regularly communicate with people with disabilities and groups representing people with disabilities about recent accessibility efforts, and include them in park accessibility decisions. | Short-Term
Park Partner, Lessee, and Concessioner Services, Activities, and Programs | Develop and distribute standard operating procedures for park partners, lessees, and concessioners regarding their responsibility to provide accessible services, activities, and programs on park property or if sponsored by the park. | Short-Term