## Sheet1
Appendix A
| Alternative A (no action) | Alternative B - lower ( 3,900 ft reroute) | Alternative C - intermediate (3,500 ft reroute) | Alternative D - upper (3,600 ft reroute)
| Adverse Impacts | Adverse Impacts | Adverse Impacts | Adverse Impacts
Geology and Soils | Short term / Minor - possible erosion of soils on steep trails by horse, bike and foot traffic Mitigation- trail maintenance and erosion control strtuctures would prevent erosion | Long term / Minor - erosion of soils on steep terrace cutbank. Mitigation - revegetation and terracing | Long term / Minor - erosion of soils on steep terrace cutbank. Mitigation - revegetation and terracing | Long term / Minor - erosion of soils on steep terrace cutbank. Mitigation - revegetation and terracing
| Long term / Minor -social trails would become wider and more compacted with regular use. Mitigation-signing the official maintained trail well and provide a crossing across the inundated area | Long Term / Minor - compaction of soils in new roadbed section | Long Term / Minor - compaction of soils in new roadbed section | Long Term / Minor - compaction of soils in new roadbed section
|  | Long term / Moderate - excavation of approximately 3,000 cubic yards of the terrace and placement of 3,000 cubic yards of fill in the Coon Run floodplain Mitigation- fill material will be salvaged from cut | Long term / Moderate - excavation of approximately 3,000 cubic yards of the terrace and placement of 3,000 cubic yards of fill in the Coon Run floodplain Mitigation- fill material will be salvaged from cut | Long term / Moderate - excavation of approximately 3,000 cubic yards of the terrace and placement of 3,000 cubic yards of fill in the Coon Run floodplain Mitigation- fill material will be salvaged from cut
|  | Long term / Minor- elevated road through Lower Washout will effect soil development in the floodplain | Long term / Minor - 1,500 ft new elevated roadbed through Lower Washout will effect floodplain soil development Mitigation - rehabilitation of 2,200 feet of previous roadbed in the Lower Washout floodplain
| Beneficial Impacts | Beneficial Impacts | Beneficial Impacts | Beneficial Impacts
|  | Long term / Moderate -rehabilitate 800 feet of abandoned road (600' Coon Run floodplain + 200' upland) | Long term / Moderate -rehabilitate 3,800 ft of abandoned road restoring soil processes (2,800 ft wetland and floodplain ) | Long term / Moderate -rehabilitate 3,800 ft of abandoned road restoring soil processes (2,800 ft wetland and floodplain )
| Long term / Moderate -the absence of motor vehicle traffic would allow natural soil development processes in the inundated floodplains |  | Long term / Moderate - floodwaters in Lower Washout floodplain will not have enough velocity to erode the roadbed.
Long term / Moderate - reduction In gravel extraction from Company Creek gravel pit since no maintenance above mile 9.1
| Alternative A (no action) | Alternative B - lower ( 3,900 reroute) | Alternative C - intermediate (3,500 ft reroute) | Alternative D - upper (3,600 ft reroute)
| Adverse Impacts | Adverse Impacts | Adverse Impacts | Adverse Impacts
| Alternative A (no action) | Alternative B - lower ( 3,900 reroute) | Alternative C - intermediate (3,500 ft reroute) | Alternative D - upper (3,600 ft reroute)
| Adverse Impacts | Adverse Impacts | Adverse Impacts | Adverse Impacts
Hydrology and River Processes | Long term / Minor -trail construction (stream crossing) Mitigation- proper trail construction and regular maintenance of the stream crossings to prevent unauthorized activities | Potential /Short term / Minor - if bridge and approaches are too narrow, hydrology of Coon Run could be affected by flooding Mitigation - placement of culverts along the western bridge approach | Potential /Short term / Minor - if bridge and approaches are too narrow, hydrology of Coon Run could be affected by flooding Mitigation - placement of culverts along the western bridge approach | Potential /Short term / Minor - if bridge and approaches are too narrow, hydrology of Coon Run could be affected by flooding Mitigation - placement of culverts along the western bridge approach
|  | Long term / Moderate - elevated roadbed in the Lower Washout floodplain may affect natural river sinuosity in this reach | Long term / Minor - elevated roadbed in the Lower Washout floodplain may affect river meandering and flood water elevation in the left bank floodplain
| Beneficial Impacts | Beneficial Impacts | Beneficial Impacts | Beneficial Impacts
| Long Term / Moderate - road and culvert removal on Stehekin River hydrology in the Coon Run Washout and Lower Washout |  |  | Long Term / Moderate - road and culvert removal on Stehekin River hydrology in the Coon Run Washout and Lower Washout
|  | Long Term / Moderate - road and culvert removal in the Coon Run Washout on Stehekin River hydrology | Long Term / Moderate - road and culvert removal in the Coon Run Washout on Stehekin River hydrology
| Alternative A (no action) | Alternative B - lower ( 3,900 reroute) | Alternative C - intermediate (3,500 ft reroute) | Alternative D - upper (3,600 ft reroute)
| Adverse Impacts | Adverse Impacts | Adverse Impacts | Adverse Impacts
Wetlands |  | Long term / Moderate - to 1,725 sq ft of wetland by fill placed for the west bridge approach | Long term / Moderate - to 1,725 sq ft of wetland by fill placed for the west bridge approach | Long term / Moderate - to 1,725 sq ft of wetland by fill placed for the west bridge approach
Potential / Long term / Minor- if illegal social trail is built through wetland Mitigation -Proper trail maintenance of an official trail and stream crossing structure
| Beneficial Impacts | Beneficial Impacts | Beneficial Impacts | Beneficial Impacts
| Long term / Moderate - restoration of the natural processes of 8,400 sq ft of wetland by abandoning 600 feet of road through the Coon Run Washout | Long term / Moderate - restoration of the natural wetland processes by abandoning 600 feet of road through the Coon Run Washout | Long term / Moderate - restoration of the natural wetland processes by abandoning 600 feet of road through the Coon Run Washout | Long term / Moderate - restoration of the natural wetland processes by abandoning 600 feet of road through the Coon Run Washout
| Alternative A (no action) | Alternative B - lower ( 3,900 reroute) | Alternative C - intermediate (3,500 ft reroute) | Alternative D - upper (3,600 ft reroute)
| Adverse Impacts | Adverse Impacts | Adverse Impacts | Adverse Impacts
Floodplain |  | Potential / Short term / Minor - the bridge and approach across Coon Run could affect floodplain upstream Mitigation - bridge design and culvert installation in the western approach would allow floodwaters to flow unimpeded | Potential / Short term / Minor - the bridge and approach across Coon Run could affect floodplain upstream Mitigation - bridge design and culvert installation in the western approach would allow floodwaters to flow unimpeded | Potential / Short term / Minor - the bridge and approach across Coon Run could affect floodplain upstream Mitigation - bridge design and culvert installation in the western approach would allow floodwaters to flow unimpeded
|  | Long term / Moderate Elevating the road 3 feet through the Lower Washout floodplain Mitigation - placement of two drainage sections in the road that will allow floodwaters to pass across the road. | Long term / Moderate construction of a 1,500 ft elevated road through the Lower Washout floodplain Mitigation - placement of two drainage sections in the road that will allow floodwaters to pass across the road.
| Beneficial Impacts | Beneficial Impacts | Beneficial Impacts | Beneficial Impacts
| Long term / Major - removal of 2,800 ft of road and rehabilitation of the floodplains in the Coon Run Washout and Lower Washout will restore natural hydrologic and ecological processes | Long term / Moderate - removal of 600 ft of road and rehabilitation of the floodplain in the Coon Run Washout will restore natural hydrologic and ecological processes | Long term / Moderate - removal of 2,800 ft of road and rehabilitation of the floodplains in the Coon Run Washout and portion of the Lower Washout will restore natural hydrologic and ecological processes | Long term / Major - removal of 2,800 ft of road and rehabilitation of the floodplains in the Coon Run Washout and Lower Washout will restore natural hydrologic and ecological processes
| Alternative A (no action) | Alternative B - lower ( 3,900 reroute) | Alternative C - intermediate (3,500 ft reroute) | Alternative D - upper (3,600 ft reroute)
| Adverse Impacts | Adverse Impacts | Adverse Impacts | Adverse Impacts
Water Quality |  | Short term / Negligible-Minor - erosion from the terrace cutbank or bridge approaches. Mitigation - stabilize cutbank and bridge approaches with native vegetation and terracing | Short term / Negligible-Minor - erosion from the terrace cutbank or bridge approaches. Mitigation - stabilize cutbank and bridge approaches with native vegetation and terracing | Short term / Negligible-Minor - erosion from the terrace cutbank or bridge approaches. Mitigation - stabilize cutbank and bridge approaches with native vegetation and terracing
|  | Short term / Negligible-Minor - floodwaters may erode the elevated roadbed in the Lower Washout | Short term / Negligible-Minor - floodwaters may erode the elevated roadbed in the Lower Washout Mitigation - use proper erosion control techniques
| Beneficial Impacts | Beneficial Impacts | Beneficial Impacts | Beneficial Impacts
| Long term / Negligible- no erosion of fine sediments due to vehicles in the inundated section of Coon Run Washout | Long term /Negligible - no erosion of fine sediments due to vehicles in the inundated section of Coon Run Washout | Long term / Minor - no erosion of fine sediments due to vehicles in the inundated section of Coon Run Washout | Long term / Minor - no erosion of fine sediments due to vehicles in the inundated section of Coon Run Washout
| Alternative A (no action) | Alternative B - lower ( 3,900 reroute) | Alternative C - intermediate (3,500 ft reroute) | Alternative D - upper (3,600 ft reroute)
| Adverse Impacts | Adverse Impacts | Adverse Impacts | Adverse Impacts
Air Quality |  | Short term / Minor - exhaust from large road construction machinery. | Short term / Minor - exhaust from large road construction machinery. | Short term / Minor - exhaust from large road construction machinery.
|  | Long Term / Minor - road would be passable to shuttlebus and all passenger vehicles resulting in more traffic (exhaust and air-borne dust) in upper valley | Long Term / Minor - road would be passable to shuttlebus and all passenger vehicles resulting in more traffic (exhaust and air-borne dust) in upper valley | Long Term / Minor - road would be passable to shuttlebus and all passenger vehicles resulting in more traffic (exhaust and air-borne dust) in upper valley
Long term / Negligible - addition of 100 ft of gravel road would result in more airborne dust
| Beneficial Impacts | Beneficial Impacts | Beneficial Impacts | Beneficial Impacts
| Long term / Moderate - traffic prohibited above mile 9.1 will reduce airborne dust and exhaust |  | Long term / Negligible - addition of 300 ft less of gravel road would result in more airborne dust | Long term / Negligible - addition of 200 ft less of gravel road would result in more airborne dust
| Alternative A (no action) | Alternative B - lower ( 3,900 reroute) | Alternative C - intermediate (3,500 ft reroute) | Alternative D - upper (3,600 ft reroute)
| Adverse Impacts | Adverse Impacts | Adverse Impacts | Adverse Impacts
Vegetation | Short term / Negligible -Minor - use of social trails would remove vegetation, expose tree roots and provide habitat for non-native noxious weeds Mitigation- maintain official well-signed trail | Long term / Minor -approximately 100 trees (under 18 inches in diameter) would be removed to make the road corridor (most of the trees are scheduled for removal under the forest fuel reduction program) | Long term / moderate -approximately 500 trees (under 18 inches in diameter) would be removed to make the road corridor (most of the trees are scheduled for removal under the forest fuel reduction program) | Long term / moderate -approximately 200 trees (under 18 inches in diameter) would be removed to make the road corridor (most of the trees are scheduled for removal under the forest fuel reduction program)
|  | Potential / Long Term / Minor - non-native, noxious weeds may infest disturbed construction zones Mitigation - park staff will monitor the site annually for weed infestation | Potential / Long Term / Minor - non-native, noxious weeds may infest disturbed construction zones Mitigation - park staff will monitor the site annually for weed infestation | Potential / Long Term / Minor - non-native, noxious weeds may infest disturbed construction zones Mitigation - park staff will monitor the site annually for weed infestation
| Beneficial Impacts | Beneficial Impacts | Beneficial Impacts | Beneficial Impacts
| Long term / Moderate - natural revegetation of 3,900 ft of abandoned road between the Lower and Coon Run Washouts would provide habitat | Long term / Moderate -revegetation of 600 ft of high value riparian habitat will also provide erosion control | Long term / Moderate -revegetation of 3,800 ft of abandoned road would provide habitat and erosion control | Long term / Moderate -revegetation of 3,800 ft of abandoned road would provide habitat and erosion control
Long term / Minor - discontinued use of the Company Creek gravel pit for road maintenance will reduce the spread of non-native seeds from the gravel
| Alternative A (no action) | Alternative B - lower ( 3,900 reroute) | Alternative C - intermediate (3,500 ft reroute) | Alternative D - upper (3,600 ft reroute)
| Adverse Impacts | Adverse Impacts | Adverse Impacts | Adverse Impacts
Wildlife |  | Short Term / Minor - wildlife in the vicinity may be disturbed during road construction | Short Term / Minor - wildlife in the vicinity may be disturbed during road construction | Short Term / Minor - wildlife in the vicinity may be disturbed during road construction
|  |  | Short Term / Minor - 5 snags will be removed affecting nesting, resting, and cavity habitat | Short Term / Minor - 5 snags will be removed affecting nesting, resting, and cavity habitat
| Beneficial Impacts | Beneficial Impacts | Beneficial Impacts | Beneficial Impacts
| Long term / Moderate - 3,900 ft of abandoned road would increase the amount of high value riparian, mixed forest habitat | Long term / Moderate - 800 ft of abandoned road would increase the amount of high value riparian and mixed forest habitat | Long term / Moderate - removal of 3,800 ft of abandoned road would increase the amount of high value riparian and mixed forest habitat | Long term / Moderate - removal of 3,800 ft of abandoned road would increase the amount of high value riparian and mixed forest habitat
| Long term / Moderate - road removal from the river channel would restore natural river process for aquatic species | Long term / Moderate - road removal from the river channel would restore natural river process for aquatic species | Long term / Moderate - road removal from the river channel would restore natural river process for aquatic species | Long term / Moderate - road removal from the river channel would restore natural river process for aquatic species
| Alternative A (no action) | Alternative B - lower ( 3,900 reroute) | Alternative C - intermediate (3,500 ft reroute) | Alternative D - upper (3,600 ft reroute)
| Adverse Impacts | Adverse Impacts | Adverse Impacts | Adverse Impacts
Archaeology and Historical Resources |  | LongTerm / Minor - road reroute will cut through the 300 foot section of old wagon road. Mitigation - if possible, locate reroute around the old road segment
| Beneficial Impacts | Beneficial Impacts | Beneficial Impacts | Beneficial Impacts
| Alternative A (no action) | Alternative B - lower ( 3,900 reroute) | Alternative C - intermediate (3,500 ft reroute) | Alternative D - upper (3,600 ft reroute)
| Adverse Impacts | Adverse Impacts | Adverse Impacts | Adverse Impacts
Access and Transportation | Potential / Long term /Moderate - no vehicle access beyond mile 9.1
| Beneficial Impacts | Beneficial Impacts | Beneficial Impacts | Beneficial Impacts
|  | Long term / Moderate - provides regular vehicular access around the Coon Run Washout to High Bridge for all vehicles including shuttlebuses and to Carwash Falls for all vehicles except shuttlebuses. | Long term / Moderate - provides regular vehicular access around the Coon Run Washout to High Bridge for all vehicles including shuttlebuses and to Carwash Falls for all vehicles except shuttlebuses. | Long term / Moderate - provides regular vehicular access around the Coon Run Washout to High Bridge for all vehicles including shuttlebuses and to Carwash Falls for all vehicles except shuttlebuses.
|  |  | Long term / Moderate - relocation of road away from the main river channel in Lower Washout may maintain access ithrough this seciton during flooding | Long term / Moderate - relocation of road out of Lower Washout floodplain will provide vehicle access around this section during flooding
| Alternative A (no action) | Alternative B - lower ( 3,900 reroute) | Alternative C - intermediate (3,500 ft reroute) | Alternative D - upper (3,600 ft reroute)
| Adverse Impacts | Adverse Impacts | Adverse Impacts | Adverse Impacts
Recreation and Visitor Experience | Long term / Moderate - does not provide vehicle access to the upper valley resulting in less people using that area | Long term / Moderate - provides easier access to the upper valley resulting in more people using that area | Long term / Moderate - provides easier access to the upper valley resulting in more people using that area | Long term / Moderate - provides easier access to the upper valley resulting in more people using that area
| Beneficial Impacts | Beneficial Impacts | Beneficial Impacts | Beneficial Impacts
| Long term / Moderate - does not provide vehicle access to the upper valley resulting in less people using that area | Long term / Moderate - provides easier access to the upper valley resulting in more people using that area | Long term / Moderate- provides easier access to the upper valley resulting in more people using that area | Long term / Moderate - provides easier access to the upper valley resulting in more people using that area
| Alternative A (no action) | Alternative B - lower ( 3,900 reroute) | Alternative C - intermediate (3,500 ft reroute) | Alternative D - upper (3,600 ft reroute)
| Adverse Impacts | Adverse Impacts | Adverse Impacts | Adverse Impacts
Economics | Long term / Moderate - several businesses would be directly affected by lack of access as they depend on the upper Stehekin Valley Road for client access into the backcountry.
|  | Cost Estimate - $200,000 | Cost Estimate - $290,000 | Cost Estimate - $350,000
| Beneficial Impacts | Beneficial Impacts | Beneficial Impacts | Beneficial Impacts
Long term / Moderate - reduced costs to National Park Service due to no road maintenance beyond mile 9.1
|  | Long term / Moderate - easier access may help local businesses by attracting more visitors, restoring local tours, and reducing labor costs in some cases | Long term / Moderate - easier access may help local businesses by attracting more visitors, restoring local tours, and reducing labor costs in some cases | Long term / Moderate - easier access may help local businesses by attracting more visitors, restoring local tours, and reducing labor costs in some cases
| Alternative A (no action) | Alternative B - lower ( 3,900 reroute) | Alternative C - intermediate (3,500 ft reroute) | Alternative D - upper (3,600 ft reroute)
| Adverse Impacts | Adverse Impacts | Adverse Impacts | Adverse Impacts
Cumulative | Long term / Moderate - lower road repaving will impact vegetation and wildlife in 2 reroute sections Mitigation - abandoning road in floodplain and riparian areas in Coon Run Washout will add high value habiat for most species | Long term / Moderate - lower road repaving will impact vegetation and wildlife in 2 reroute sections Mitigation - abandoning road in floodplain and riparian areas in Coon Run Washout will add high value habiat for most species | Long term / Moderate - lower road repaving will impact vegetation and wildlife in 2 reroute sections Mitigation - abandoning road floodplain and riparian areas in Coon Run Washout and reducing amount of road in Lower Washout floodplain will add high value habiat for most species | Long term / Moderate - lower road repaving will impact vegetation and wildlife in 2 reroute sections Mitigation - abandoning road in floodplains and riparian areas in Coon Run Washout and Lower Washout will add high value habiat for most species
| Long term / Minor - several bank barbs will be added to the riverbank to protect the road at mile 8 Mitigation- abandoning the at the Coon Run Washout will restore natural river processe and aquatic species | Long term / Minor - several bank barbs will be added to the riverbank to protect the road at mile 8 Mitigation- rerouting the road away from the river at the Coon Run Washout will restore natural river processe and aquatic species | Long term / Minor - several bank barbs will be added to the riverbank to protect the road at mile 8 Mitigation- rerouting the road away from the river at the Coon Run Washout will restore natural river processe and aquatic species | Long term / Minor - several bank barbs will be added to the riverbank to protect the road at mile 8 Mitigation- rerouting the road away from the river at the Coon Run Washout will restore natural river processes and aquatic species
Long term / Minor - decreased access and use in the upper valley may affect visitor experience and economics
|  | Long term / Minor - increassed access and use in the upper valley may adversely affect vegetation and wildlife | Long term / Minor - increassed access and use in the upper valley may adversely affect vegetation and wildlife | Long term / Minor - increassed access and use in the upper valley may adversely affect vegetation and wildlife
| Long term / Moderate - flood damage has affected access and visitor experience | Long term / Moderate - flood damage has affected access and visitor experience Mitigation - restored access and enhance visitor experience to Car Wash Falls | Long term / Moderate - flood damage has affected access and visitor experience Mitigation - restored access and enhance visitor experience to Car Wash Falls | Long term / Moderate - flood damage has affected access and visitor experience Mitigation - restored access and enhance visitor experience to Car Wash Falls
| Long term / Moderate - floodplain erosion and diversion structures downstream on private and public lands Mitigation - rehabilitation of the abandoned road in the Coon Run Washout | Long term / Moderate - floodplain erosion and diversion structures downstream on private and public lands Mitigation - rehabilitation of the abandoned road in the Coon Run Washout | Long term / Moderate - floodplain erosion and diversion structures downstream on private and public lands Mitigation - rehabilitation of the abandoned road in the Coon Run Washout | Long term / Moderate - floodplain erosion and diversion structures downstream on private and public lands Mitigation - rehabilitation of the abandoned road in the Coon Run Washout
| Beneficial Impacts | Beneficial Impacts | Beneficial Impacts | Beneficial Impacts
| Long term / Moderate - lower road repaving will subastantially reduce the amount of gravel used to maintain the | Long term / Moderate - lower road repaving will offset gravel used to maintenance of upper road to Car Wash Falls | Long term / Moderate - lower road repaving will offset gravel used to maintenance of upper road to Car Wash Falls | Long term / Moderate - lower road repaving will offset gravel used to maintenance of upper road to Car Wash Falls
| Long term / Moderate - lower road repaving sgnificantly reduce the amount of air-borne dust | Long term / Moderate - lower road repaving will offset air-borne dust due to increased vehicle traffic of the upper road to Car Wash Falls | Long term / Moderate - lower road repaving will offset air-borne dust due to increased vehicle traffic of the upper road to Car Wash Falls | Long term / Moderate - lower road repaving will offset air-borne dust due to increased vehicle traffic of the upper road to Car Wash Falls
|  | Long term / Minor - increassed access and use in the upper valley may affect visitor experience and economics | Long term / Minor - increassed access and use in the upper valley may affect visitor experience and economics | Long term / Minor - increassed access and use in the upper valley may affect visitor experience and economics
Long term / Minor -decreased access and use in the upper valley may positively affect vegetation and wildlife
Summary of Alternative Impacts